## BOM
QTY | Description | Part Number | Supplier | link text | link
1 | Backside PCB | `Nosepoke v 1.12 <https://oshpark.com/shared_projects/nqotsSjh>`_ | OSH Park | Nosepoke v 1.12 | https://oshpark.com/shared_projects/nqotsSjh
5 | Perimeter PCB | `Emitter/Detector v1.2 <https://oshpark.com/shared_projects/JIBPA1cP>`_ |  | Emitter/Detector v1.2 | https://oshpark.com/shared_projects/JIBPA1cP
1 | 1/8" Push-to-connect fitting | `7880t137 <https://www.mcmaster.com/7880t137>`_ | McMaster-Carr | 7880t137 | https://www.mcmaster.com/7880t137
2 | 5mm long M2.5 x .45 screw | `91290A100 <https://www.mcmaster.com/91290a100>`_ |  | 91290A100 | https://www.mcmaster.com/91290a100
1 | NPN transistor | `FJX2222ATFCT-ND <https://www.digikey.com/products/en?keywords=fjx2222atfct>`_ | Digi-Key | FJX2222ATFCT-ND | https://www.digikey.com/products/en?keywords=fjx2222atfct
1 | Verictal SMD RJ45 Jack | `WM3553CT-ND <https://www.digikey.com/products/en?keywords=WM3553CT-ND>`_ |  | WM3553CT-ND | https://www.digikey.com/products/en?keywords=WM3553CT-ND
1 | White LED | `1080-1593-1-ND <https://www.digikey.com/products/en?keywords=1080-1593-1>`_ |  | 1080-1593-1-ND | https://www.digikey.com/products/en?keywords=1080-1593-1
2 | IR Emitter | `1080-1357-1-ND <https://www.digikey.com/products/en?keywords=1080-1357-1>`_ |  | 1080-1357-1-ND | https://www.digikey.com/products/en?keywords=1080-1357-1
2 | Phototransistor | `1080-1386-1-ND <https://www.digikey.com/products/en?keywords=1080-1386-1>`_ |  | 1080-1386-1-ND | https://www.digikey.com/products/en?keywords=1080-1386-1
2 | 5.6 k\ ¦OHgr¦ Resistor (0805)
4 | 82 \ ¦OHgr¦ Resistor (0805)